## Main
PyShearFix Basic Batching Example
Project No. | 1234S
Project Name | A building
Designer | A. Eng
ShearFix File | ShearFixBatch.asfx
Region | Australia
Calculation |  | Column |  |  |  | Loading |  |  | Slab
Name | Design Code | Name | Story | Dia. / Width (X Axis) | Depth (Y. Axis) | Shear | Moment about X Axis | Moment about YAxis | Thickness | Concrete Grade | Top Cover | Bottom Cover | Avg. Pre-comp. Stress | X Axis Pre-comp. Stress | Y Axis Pre-comp. Stress | Vertical Pre-stress Force
|  |  |  | mm | mm | kN | kNm | kNm | mm |  | mm | mm | MPa | MPa | MPa | kN
C1_L1_ACI318 | ACI318 | C1 | L1 | 300 | 1000 | 1000 | 200 | 300 | 200 | 40 | 30 | 35 | 1.23 |  |  | 3
C2_L1_AS3600 | AS3600 | C2 | L1 | 600 |  | 1200 | 500 | 400 | 350 | 40 | 30 | 35 |  | 1.35 | 1.45 | 4
C3_L1_EC2UK | EC2UK | C3 | L1 | 600 |  | 1200 | 500 | 400 | 350 | 40 | 30 | 35 |  | 1.35 | 1.45 | 4